## Request
초도품 검사기록 계획 요청서
First Article Inspection Report Planning Request
Advance Planning for AS9102 based First Article Inspection Report
1. Project Number | 2. FAI Part Number (Planning No.) | 3. FAI Report Number
| 123468 | QPI12456
4. Additional Changes including COP,COA,SSP if you selected OTHERS, Fill the Field 5 in detail |  | 5. Additional Changes except COP,COA,SSP
6. Reason/Scope for Partial or Full FAI / Baseline Part Number including revision Level
7. Applicable MOI Tooling |  | 8. Special Inspection Equipment/Method (CMM, Laser Radar, ...)
9. Applicable MOI Mylar (Mark and describe in detail if required new Mylar to create)
10. Applicable Special Process |  | 11. NDI
12. Documents to be Attached to Form 3
13. Other FAI P/Ns (MFG P/N), by which part of the applicable engineering requirement are accomplished.
14. Remarks

## Form 1
초도품 검사 기록서 (AS 9102)
First Article Inspection Report (AS 9102)
AS 9102 Rev B
Form 1 : Part Number Accountability
1. Part Number | 2. Part Name | 3. Part Serial Number | 4. FAIR Number
5. Part Revision Level | 6. Drawing Number | 7. Drawing revision level | 8. Additional Changes
| See attachment #1 | See attachment #1
9. Manufacturing Process Reference | 10. Organization Name | 11. Supplier Code | 12. P.O. Number

## Attachment
초도품 검사 기록서 (AS 9102)
First Article Inspection Report (AS 9102)
Attachment #1 for Form 1
Drawing Revision Status
FAI Part Number: |  |  | FAI Report Number:
Eng Doc. No. | SHT No. / Data Type | Rev. No. | ECN No. | Eff. From | Eff. To

## Form 2
초도품 검사 기록서 (AS 9102)
First Article Inspection Report (AS 9102)
AS 9102 Rev B
Form 2 : Product Accountability Raw Material, Specifications and Special Process(s), Functional Testing
1. Part Number | 2. Part Name |  |  | 3. Serial Number |  | 4. FAIR Number
5. Material or Process Name |  | 6. Spec. No. | 7. Code |  | 8. Supplier | 9. Customer Approval Verification | 10. Certificate of Conformance Number

## Form 3
초도품 검사 기록서 (AS 9102)
First Article Inspection Report (AS 9102)
AS 9102 Rev B
Form 3 : Characteristic Accountability, Verification and Compatibility Evaluation
1. FAI Part Number (and Engineering Part Number) |  |  |  | 2. Part Name |  |  | 3. Serial Number | 4. FAIR Number
Characteristic Accountability |  |  |  | Inspection / Test Results
5. Char. No. | 6. Reference Location | 7. Characteristic Designator | 8. Requirement | 9. Results | 10.Designed/Qualified Tooling | 11.Nonconformance Number | 14. Additional data/Comments