## Cover.
Supplier name
Major Product
Audit Object
Date of Audit
Auditor
Grade
Result
M&C Electronics Vina
Quality Process Audit

## Result Report
Quality Process Audit Result Report
□ Audit Result
| Audit Object |  |  | 0 |  | Grade |  | 0 | Date of Audit
| Major Product |  |  | 0 |  | Auditor |  | 0 | Auditee
□Scores and Grade by sector
| No | evaluation sector | Evaluation requiment |  | Evaluation result |  |  | note
|  |  | the whole |  | Result |  | Degree of Completion
| 1 | Warehouse for Materials | 9 |  | 0 |  | 0
| 2 | Material Inspection and Preparation | 12 |  | 0 |  | 0
| 3 | Production Process | 48 |  | 0 |  | 0
| 4 | Product Evaluation | 22 |  | 0 |  | 0
| 5 | Packing and Shipment | 9 |  | 0 |  | 0
| Evaluation Score/Grade |  | 0 |  | E |  | Unsatisfactory
□ Improvement object Status by type
| Classification |  | Number of Cases
Material Management
Material Inspection and Preparation
Production Process
Product Evaluation
Packing Management
Total
Note on C16: 평점 : (심사 종합득점/종합배점)*100
Note on H16: A등급 : 90 ~ 100 B등급 : 80 ~ 89 C등급 : 70 ~ 79 D등급 : 60 ~ 69 E등급 : 59 이하

## Non-Conforming Item
Quality Process Audit Non-Conforming Item
해결
미결
Classification | NO | Problem |  | Countermeasure for Improvement |  |  |  | Confirmation Result |  |  | Completion Status | Reproducibility status
|  | Pointed-out Item | Phenomenon | Improvement Plan | Pictrue | Person in charge | Schedule | Confirmed content | Schedule | person in charge

## Check sheet
|  | VENDOR QUALIFICATION CHECKSHEET |  |  | Code of Form/ Mã số biểu mẫu |  | PUR.04.00.07
[5 empty] | Effective Date/ Ngày hiệu lực |  | 2019-01-01
|  | o The first evaluation/ Đánh giá lần đầu |  | o The re-evaluation/ Đánh giá lại | Page/ Tổng số trang |  | 05
Vendor code/ Mã vendor (ERP) |  | Name of vendor/ Tên nhà cung cấp |  | Address/ Địa chỉ | Product type provide/ Loại sản phẩm cung cấp:
P1908 |  |  |  |  | o Raw Material/ NVL chính o Sub material/ Phụ liệu |  | o Outsourcing Material/ NVL từ nguồn gia công
P.I.C/ Người phụ trách |  | Job title/ Chức vụ | Department/ Phòng ban | Email | Phone No.
CONTENT OF EVALUATION
Section 1 - Warehouse for Materials |  |  |  | Sub total (Score) | 9 | 0 | COMMENT
|  |  |  | Achievement rate | 9% | 0%
Question Number | Element | Requirement | VNM | Rating Criteria | Score | Result
1 | Standard | Is the material storage standard established, and are the warehoused materials structuralized for first-in/first-out, and is there management tools? | Tiêu chuẩn bảo quản vật liệu được thiết lập, có tiêu chuẩn first-in/first-out và có lịch sử quản lý không? | Score 1: No standard for first-in/first-out, and materials in need of first-in/first-out are not managed. Score 2 : There is no management standard for first-in/first-out, but first-in/first-out is available for materias in need of it, or only the first-in/first-out management standard is retained. Score 3: There is first-in/first-out management standard, but required is partial improvement of the management object, or a state of management. Score 4 : The first-in/first-out management standard is established, and first-in, first-out process is in progress according to the management standard. | 3
2 | Environment | 3.1 Are the material storing requirements defined? 3.2 Are the environmental temperature, humidity controlled? 3.3 Are the storing space well ventilated? 3.4 Are the risk of ignition prevented in the storing area? 3.5 Are all the materials be sealed? 3.6 Are fire extinguishers, sands be prepared in the storing area? 3.7 Are the leakage prevent solution be taken? 3.8 Are explosion-proof lamps, switches used in the storing area? | 3.1 Các yêu cầu lưu trữ vật liệu được xác định? 3.2 Nhiệt độ môi trường, độ ẩm có được kiểm soát không? 3.3 Không gian lưu trữ có được thông gió tốt không? 3.4 Nguy cơ đánh lửa có được ngăn chặn trong khu vực lưu trữ không? 3.5 Tất cả các vật liệu có được niêm phong không? 3.6 Bình chữa cháy, cát có được chuẩn bị trong khu vực lưu trữ không? 3.7 Có phải là giải pháp ngăn chặn rò rỉ? 3.8 Đèn chống cháy nổ, công tắc được sử dụng trong khu vực lưu trữ? | Score 1: : The environmental condition is not defined, nor is the temperature/humidity managed. Score 2: : Although the environmental condition is not defiend, temperature/humdity is managed, or the environmental condition for materials storage is established. Score 3: : The environmental condition is established, but a state of management needs to be improved. Score 4: : The environmental condition is established, and it is managed according to the established standard. | 3
3 | Layout | Are the products classified by item in time of materials storage, and is there an identification mark for materials? | Các nguyên vật liệu được phân loại theo mặt hàng trong thời gian lưu trữ , và có một dấu hiệu nhận dạng cho vật liệu không? | Score 1: There is no standard for identification of the stored materials, and it's difficult to identify the materials in storage. Score 2 : Though there is no standard for identification of the materials in storage, the materials in storage are identified, or there is only the standard of identification management of the stored materials. Score 3: There is the identification standard of the materials in storage, but partial improvement is required. (difficulty in identifying some materials, etc.) Score 4: There is the identification standard of the materials in storage, and materials are identified according to the standard. | 3
Section 2- Material Inspection and Preparation |  |  |  | Sub total (Score) | 12 | 0 | COMMENT
|  |  |  | Achievement rate | 15% | 0%
Question Number | Element | Question / Requirement | VNM | Rating Criteria | Score | Result
1 | Material Inspection (WH) | Are below critical quality control points of the material inspected in incoming? - Part Number and Lot Number - Maker/ Provider - Status of product - Packing condition - Quantity / Weight - Expiry Date | Các điểm kiểm soát chất lượng quan trọng dưới đây của nguyên liệu có được đánh giá khi nhập vào? - Mã sản phẩm và số lot - Nhà sản xuất/ người cung ứng - Tình trạng của sản phẩm - Quy cách đóng gói - Số lượng / Trọng lượng - Ngày hết hạn | Score 1 - More than 3 critical control point missed to be inspected in incoming. Score 2 - Some critical control points are inspected, but 2~3 critical control points missed. Score 3 - Some critical control points are inspected, but one critical control points missed. Score 4 - All critical control points are inspected in incoming | 3
2 | Material Inspection (IQC) | Are below critical quality control points of material inspected ? - Spec - Appearance no damage, scratch, missing line, contamination, break line, etc. | Các điểm kiểm soát chất lượng quan trọng của vật liệu có được kiểm tra? - Quy cách kỹ thuật, chất lượng sản phẩm -Ngoại quan: không có hư hại, trầy xước, thiếu dòng, nhiễm bẩn, đứt dòng, v.v. | Score 1 - More than 3 critical control point missed to be inspected Score 2 - Some critical control points are inspected, but 2~3 critical control points missed. Score 3 - Some critical control points are inspected, but one critical control points missed. Score 4 - All critical control points are inspected | 3
3 | Material Inspection (IQC) | - Does the supplier have a precision testing process and devices that measure the accuracy of the product? - Are the methods below are use? a. X-ray, b. Optic measurement c. Overlay | - Nhà cung cấp có quy trình kiểm tra độ chính xác và các thiết bị đo đạc độ chính xác của sản phẩm không? - Các thiết bị nào được áp dụng để kiểm tra? a. Máy X-ray, b. Máy đo độ quang phủ c. Overlay | Score 1. Do not meet requirement 1.1. Score 2. Meet requirement 1.1. Only use of c. Score 3. Meet requirement 1.1. Use of a or b. Score 4. Meet all requirements. | 3
4 | Pot Life Control for Partially Used Material | - Is there a pot life control process for partially used material, one times material ? - Is there expiration date/time of the partially used material marked? - Are all these partially used materials used before the expiration date/time? | - Có quy trình kiểm soát thời hạn sử dụng nguyên vật liệu đối với loại được sử dụng một phần hoặc nhiều lần hay không? - Có ngày / thời gian hết hạn của vật liệu được sử dụng một phần được đánh dấu không? - Tất cả những vật liệu được sử dụng một phần này có được sử dụng trước ngày / thời gian hết hạn không? | Score 1 - Do not meet requirement 4.1 Score 2 - Meet requirement 4.1, but found multiple cases do not meet requirement 4.2 and/or 4.3 and/or 4.4. Score 3- Meet requirement 4.1, but found isolated case do not meet requirement 4.2 and/or 4.3 and/or 4.4. Score 4- Meet all requirements | 3
Section 3- Production Process |  |  |  | Sub total (Score) | 48 | 4 | COMMENT
|  |  |  | Achievement rate | 48% | 4%
Section 3.1 - Printing
Question Number | Element | Question / Requirement |  | Rating Criteria | Score | Result
1 | Printing plate control | 1.1 Is the printing plate verified before consecutive production? (i.e. compare to plate drawing, trial run, etc.). 1.2 Is the printing plate clearly identified? (part number, version, etc.) 1.3 Is the printing plate well stored to prevent damage? 1.4 Is the printing plate life controlled? | 1.1 Tấm in có được xác minh trước khi sản xuất liên tiếp không? (tức là so sánh với bản vẽ tấm, chạy thử, v.v.). 1.2 Tấm in có được xác định rõ ràng không? (số phần, phiên bản, v.v.) 1.3 Tấm in có được bảo quản tốt để tránh hư hỏng không? 1.4 Tuổi thọ của tấm in có được kiểm soát không? | Score 0 - Do not meet requirement 1.1. Score 1.0- Meet requirement 1.1. But do not meet requirement 1.2 and/or 1.3. Score 1.5 - Meet requirements 1.1, 1.2 and 1.3. But do not meet requirement 1.4. Score 2 - Meet all requirements N/A - If no printing plate used for printing. | 2
2 | Key Process Parameters Control | Are below key process parameters controlled in printing processes? - printing speed - printing pressure - curing temperature - unwinding and winding tension (if applicable) - ink compound ratio (if applicable) | Các thông số quy trình chính được kiểm soát trong quá trình in hay không? - tốc độ in - áp lực in - nhiệt độ đóng rắn - căng thẳng và cuộn dây (nếu có) - tỷ lệ hợp chất mực (nếu có) | Score 0 - No any of the listed key process parameter is controlled. Score 1 - Some listed key process parameters are controlled, but missed any 2~3 of the listed key parameters. Score 1.5 - Some listed key process parameters are controlled, but missed any 1 of the listed key parameters. Score 2 - All the listed key process parameters are controlled. | 2
3 | UV Light Control | If UV ink used in the printing: 3.1 Is the UV light power defined and followed? 3.3 Is the UV light checked before each shift production start? 3.4 Is the UV light life controlled? | Nếu mực UV được sử dụng trong in ấn: 3.1 Công suất ánh sáng UV được xác định và tuân theo? 3.3 Đèn UV có được kiểm tra trước khi bắt đầu sản xuất ca không? 3.4 Tuổi thọ ánh sáng UV có được kiểm soát không? | Score 0 - Do not meet requirement 3.1. Score 1 - Meet requirement 3.1. But do not meet requirement 3.2. Score 2 - Meet requirement 3.1 and 3.2. But do not meet requirement 3.3. Score 3 - Meet all requirements. N/A - No UV ink used in the printing. | 2
4 | Quality Inspection for Ink | Are below critical quality control points of ink inspected in incoming? - Supplier - Ink type - Color - Viscosity - Lot number / production date | Các tiêu chuẩn chất lượng của mực được đánh giá hay không: nhà cung cấp, loại mực, màu, ngày sản xuất, độ dính dẻo) | Score 0 - More than 3 of the listed critical control points missed. Score 1 - Some critical control points are inspected, but missed any 2~3 of the listed critical control points. Score 2 - Some critical control points are inspected, but missed any 1 of the listed critical control points. Score 3 - All the listed critical control points are inspected in incoming. | 2
5 | Quality Inspection for Printing Substrate Material | Are below critical quality control points of printing substrate inspected in incoming? - Supplier - Substrate type - Color - Thickness - Cosmetic: no damage, scratch, etc. | Chất lượng của chất nền in (đế in) được kiểm soát không: nhà cung cấp, loại chất nền, màu sắc, độ dày, mỹ quan: không bị xước, hư hại…) | Score 0 - More than 3 of the listed critical control points missed. Score 1 - Some critical control points are inspected, but missed any 2~3 of the listed critical control points. Score 2 - Some critical control points are inspected, but missed any 1 of the listed critical control points. Score 3 - All the listed critical control points are inspected in incoming. | 2
6 | Printing image inspection | Are below critical quality control points of printing image inspected? - Image compare to the drawing or artwork master sample - Color - Cosmetic: no blur image, no missing line, break line, etc. - Clearness: no dirty, contamination ,etc. - If required by customer, use the scanner to verify the scanning label. | Các điểm kiểm soát chất lượng quan trọng của hình ảnh in ấn được kiểm tra không? - Hình ảnh so với mẫu tổng thể bản vẽ hoặc tác phẩm nghệ thuật - Màu - Mỹ phẩm: không làm mờ hình ảnh, không thiếu dòng, ngắt dòng, v.v. - Clearness: không bẩn, nhiễm bẩn, v.v. - Nếu khách hàng yêu cầu, hãy sử dụng máy quét để xác minh nhãn quét. | Score 0 - More than 3 of the listed critical control points missed. Score 1 - Some critical control points are inspected, but missed any 2~3 of the listed critical control points. Score 1.5 - Some critical control points are inspected, but missed any 1 of the listed critical control points. Score 2 - All the listed critical control points are inspected in incoming. | 2
7 | Printing reliability testing | If applicable, are the reliability testing implemented for the printed images. Such as tape testing, anti-abrasion testing, anti-solvent testing, etc. Remark: This testing applicable to hard printing substrates, such as metal, plastics, glass, etc. Not applicable to soft printing substrates, such as paper, cartoon, etc. | Nếu có thể, là kiểm tra độ tin cậy được thực hiện cho các hình ảnh in. Chẳng hạn như kiểm tra băng, kiểm tra chống mài mòn, kiểm tra chống dung môi, vv Lưu ý: Thử nghiệm này áp dụng cho chất nền in cứng, chẳng hạn như kim loại, nhựa, thủy tinh, v.v. Không áp dụng cho chất nền in mềm, như giấy, phim hoạt hình, v.v. | Score 0 - No reliability testing implemented for printed image. Score 1 - Reliability testing implemented for some cases, but multiple cases missed reliability testing be found. Score 1.5 - Reliability testing implemented for some cases, but isolated case missed reliability testing be found. Score 2 - Reliability testing implemented for all applicable printed images. N/A - If no reliability testing required. | 2
Section 3.2 - Secondary Process of Printing
Question Number | Element | Question / Requirement | VNM | Rating Criteria
1 | Foil Print - Key Process Parameters | If foil print is used in the printing process, are below key process parameters controlled: - Type of the foil - Temperature - Pressure - Speed (or time) | Nếu in nhũ được sử dụng trong quy trình in, bên dưới các tham số quy trình chính được kiểm soát: - Loại nhũ - Nhiệt độ - Sức ép - Tốc độ (hoặc thời gian) | Score 0 - No any of the listed key process parameter is controlled. Score 1 - Some listed key process parameters are controlled, but missed any 2~3 of the listed key parameters. Score 1.5 - Some listed key process parameters are controlled, but missed any 1 of the listed key parameters. Score 2 - All the listed key process parameters are controlled. N/A - If no foil print process is used. | 2 | 2
2 | Foil Print - Quality Control | If foil print is used in the printing process, are below critical quality control points inspected: - Image compare to the drawing or artwork master sample - Color / Glossary - Cosmetic: no blur image, no missing line, break line, etc. - Clearness: no dirty, contamination ,etc. - Adhesive | Nếu in nhũ được sử dụng trong quy trình in, dưới các điểm kiểm soát chất lượng quan trọng được kiểm tra: - Hình ảnh so với mẫu tổng thể bản vẽ hoặc tác phẩm nghệ thuật - Màu sắc / Thuật ngữ - Thẩm mỹ: không làm mờ hình ảnh, không thiếu dòng, ngắt dòng, v.v. - Clearness: không bẩn, nhiễm bẩn, v.v. - Dính | Score 0 - More than 3 of the listed critical control points missed. Score 1 - Some critical control points are inspected, but missed any 2~3 of the listed critical control points. Score 1.5 - Some critical control points are inspected, but missed any 1 of the listed critical control points. Score 2 - All the listed critical control points are inspected in incoming. N/A - If no foil print process is used. | 2 | 2
3 | Varnishing - Key Process Parameters | If varnishing is executed after the printing process, are below key process parameters controlled: - Compound ratio of the varnishing solvents - Pressure - Speed (or time) - Curing temperature - UV power (if UV curing method used) | Nếu varnishing được thực thi sau quá trình in, bên dưới các tham số quy trình chính được kiểm soát: - Tỷ lệ hợp chất của dung môi varnishing - Sức ép - Tốc độ (hoặc thời gian) - Nhiệt độ đóng rắn - Nguồn UV (nếu sử dụng phương pháp bảo dưỡng UV) | Score 0 - No any of the listed key process parameter is controlled. Score 1 - Some listed key process parameters are controlled, but missed any 2~3 of the listed key parameters. Score 1.5 - Some listed key process parameters are controlled, but missed any 1 of the listed key parameters. Score 2 - All the listed key process parameters are controlled. N/A - If no varnishing process is used. | 2
4 | Varnishing - Quality Control | If varnishing is executed after the printing process, are below critical quality control points inspected: - Glossary - Clearness: no dirty, contamination ,etc. - Adhesive - Folding endurance | Nếu varnishing được thực hiện sau quá trình in, dưới các điểm kiểm soát chất lượng quan trọng được kiểm tra: - Bảng chú giải - Clearness: không bẩn, nhiễm bẩn, v.v. - Dính - Độ bền gấp | Score 0 - More than 3 of the listed critical control points missed. Score 1 - Some critical control points are inspected, but missed any 2~3 of the listed critical control points. Score 1.5 - Some critical control points are inspected, but missed any 1 of the listed critical control points. Score 2 - All the listed critical control points are inspected in incoming. N/A - If no varnishing process is used. | 2
5 | Laminating - Key Process Parameters | If laminating is executed after the printing process, are below key process parameters controlled: - Adhesive viscosity - Adhesive feeding volume - Pressure - Speed - Temperature | Nếu cán màng được thực hiện sau quá trình in, bên dưới các tham số quy trình chính được kiểm soát: - Độ nhớt dính - Khối lượng thức ăn dính - Sức ép - Tốc độ - Nhiệt độ | Score 0 - No any of the listed key process parameter is controlled. Score 1 - Some listed key process parameters are controlled, but missed any 2~3 of the listed key parameters. Score 1.5 - Some listed key process parameters are controlled, but missed any 1 of the listed key parameters. Score 2 - All the listed key process parameters are controlled. N/A - If no laminating process is used. | 2
6 | Laminating - Quality Control | If laminating is executed after the printing process, are below critical quality control points inspected: - Cosmetic: No peel-off, bubble, wrinkle, slur issues. - Adhesive - Folding endurance - Clearness: no dirty, contamination ,etc. | Nếu cán màng được thực hiện sau quá trình in, dưới các điểm kiểm soát chất lượng quan trọng được kiểm tra: - Mỹ phẩm: Không bong tróc, bong bóng, nhăn, vấn đề bùn. - Dính - Độ bền gấp - Clearness: không bẩn, nhiễm bẩn, v.v. | Score 0 - More than 3 of the listed critical control points missed. Score 1 - Some critical control points are inspected, but missed any 2~3 of the listed critical control points. Score 1.5 - Some critical control points are inspected, but missed any 1 of the listed critical control points. Score 2 - All the listed critical control points are inspected in incoming. N/A - If no laminating process is used. | 2
Section 3 .3- Die Cut Tooling Management
Question Number | Element | Question / Requirement | VNM | Rating Criteria
1 | Tooling Release to Production | 1.1 Is there a tooling release process in place? 1.2 Have all the tooling release requirements been met before the tooling release to production? 1.3 Is the tooling release document signed by authorized people before release to production? 1.4 Are the necessary tooling development records transferred to and maintained by tooling maintenance department. Notes: a). Tooling release requirements may include but not limited to: DFM has been approved by customer, tooling drawing has been approved, tooling verification result meet all requirements, etc. b). Tooling development records may include but not limited to: tooling drawing, tooling verification reports, tooling EC records in development stage, samples, etc. | 1.1 Có quy trình phát hành dụng cụ tại chỗ không? 1.2 Tất cả các yêu cầu phát hành dụng cụ đã được đáp ứng trước khi phát hành dụng cụ vào sản xuất chưa? 1.3 Tài liệu phát hành dụng cụ có chữ ký của người được ủy quyền trước khi phát hành vào sản xuất không? 1.4 Các hồ sơ phát triển dụng cụ cần thiết được chuyển đến và duy trì bởi bộ phận bảo trì dụng cụ. Ghi chú: a). Yêu cầu phát hành dụng cụ có thể bao gồm nhưng không giới hạn ở: DFM đã được khách hàng chấp thuận, bản vẽ dụng cụ đã được phê duyệt, kết quả xác minh dụng cụ đáp ứng tất cả các yêu cầu, v.v. b). Các hồ sơ phát triển công cụ có thể bao gồm nhưng không giới hạn ở: bản vẽ dụng cụ, báo cáo xác minh dụng cụ, công cụ hồ sơ EC trong giai đoạn phát triển, mẫu, v.v. | Score 0 - Do not meet requirement 1.1. Score 1 - Meet requirement 1.1. But do not meet requirement 1.2 and/or 1.3. Score 1.5 - Meet requirements 1.1, 1.2 and 1.3. But do not meet requirement 1.4. Score 2 - Meet all requirements. N/A - If no die cut process utilized. | 2
2 | Tooling Storage Remark: tooling = mold or die | 2.1 Is there specified space to store the tooling? 2.2 Is there storage method proper to protect the tooling from damage and rusting? 2.3 Is the space sufficient to store all the tooling? | 2.1 Có không gian cụ thể để lưu trữ dụng cụ không? 2.2 Có phương pháp lưu trữ thích hợp để bảo vệ dụng cụ khỏi bị hư hỏng và rỉ sét không? 2.3 Không gian có đủ để lưu trữ tất cả các dụng cụ không? | Score 0 - Do not meet requirement 2.1 Score 1 - Meet requirement 2.1. But do not meet requirement 2.2. Score 1.5 - Meet requirement 2.1 and 2.2. But do not meet requirement 2.3. Score 2 - Meet all requirements. N/A - If no die cut process utilized. | 2
3 | Tooling Identification | 3.1 Is there a tooling identification process in place? 3.2 Is the tooling identification information sufficient to avoid tooling mixture? 3.3 Is the tooling identification information easy to read? Notes: Tooling identification information may include but not limited to: tooling number, part number, revision, customer, etc. | 2.2 Có phương pháp lưu trữ thích hợp để bảo vệ dụng cụ khỏi bị hư hỏng và rỉ sét không? | Score 0 - Do not meet requirement 3.1. Score 1 - Meet requirement 3.1. But do not meet requirement 3.2. Score 1.5 - Meet requirement 3.1 and 3.2. But do not meet requirement 3.3. Score 2 - Meet all requirements. N/A - If no die cut process utilized. | 2
4 | Tooling Preventive Maintenance | 4.1 Are there tooling preventive maintenance schedule and tooling maintenance checklist in place? 4.2 Are all maintenance items defined in tooling maintenance checklist actually executed? 4.3 Are all tooling maintenance activities executed on time? | 2.3 Không gian có đủ để lưu trữ tất cả các dụng cụ không? | Score 0 - Do not meet requirement 4.1. Score 1 - Meet requirement 4.1. But do not meet requirement 4.2. Score 1.5 - Meet requirement 4.1 and 4.2. But do not meet requirement 4.3. Score 2 - Meet all requirements. N/A - If no die cut process utilized. | 2
5 | Tooling Life Control | 5.1 Is there a tooling life control process in place? 5.2 Are the design tooling life defined for all types of tooling? 5.3 Are the utilized life tracked for all tooling? 5.4 Are proper actions taken if tooling's utilizing life reach the design tooling life (i.e. build a replacement tooling and re-verify it, or get customer's approval to extending the tooling life)? Remark: Design tooling life = total utilizing times/cycles tooling can execute before tooling scrape. Utilized life = how many utilizing times/cycles tooling has actually executed. | 5.1 Có quy trình kiểm soát vòng đời của dụng cụ tại chỗ không? 5.2 Tuổi thọ dụng cụ thiết kế có được xác định cho tất cả các loại dụng cụ không? 5.3 Cuộc sống được sử dụng có được theo dõi cho tất cả các dụng cụ không? 5.4 Các hành động phù hợp có được thực hiện nếu tuổi thọ sử dụng của dụng cụ đạt đến tuổi thọ của dụng cụ thiết kế (nghĩa là xây dựng một công cụ thay thế và xác minh lại hoặc chấp thuận của khách hàng để kéo dài tuổi thọ dụng cụ)? Ghi chú: Tuổi thọ dụng cụ thiết kế = tổng thời gian sử dụng / chu kỳ công cụ có thể thực hiện trước khi cạo dụng cụ. Cuộc sống được sử dụng = bao nhiêu lần sử dụng công cụ / chu kỳ thực sự đã thực hiện. | Score 0 - Do not meet requirement 5.1. Score 1 - Meet requirement 5.1. But do not meet requirement 5.2 and/or 5.3. Score 1.5 - Meet requirements 5.1, 5.2 and 5.3. But do not meet requirement 5.4. Score 2 - Meet all requirements. N/A - If no die cut process utilized. | 2
6 | Tooling Spare Parts Control | 6.1 Is there a tooling spare parts control process in place? 6.2 Are the minimum inventory set up for all necessary tooling spare parts? 6.3 Are the tooling spare parts' actual inventory monitored? 6.4 Have proper actions been taken when the tooling spare parts' actual inventory≤ minimum inventory. Notes: necessary tooling spare parts may include but not limited to: punches, die inserts, ejectors, pins, springs, screws, etc. | 6.1 Có quy trình kiểm soát phụ tùng thay thế tại chỗ không? 6.2 Hàng tồn kho tối thiểu có được thiết lập cho tất cả các phụ tùng dụng cụ cần thiết không? 6.3 Hàng tồn kho phụ tùng dụng cụ có được theo dõi không? 6.4 Có hành động thích hợp được thực hiện khi hàng tồn kho tối thiểu của phụ tùng dụng cụ - hàng tồn kho tối thiểu. Lưu ý: phụ tùng dụng cụ cần thiết có thể bao gồm nhưng không giới hạn ở: đục lỗ, chèn chết, đầu phun, ghim, lò xo, ốc vít, v.v. | Score 0 - Do not meet requirement 6.1. Score 1 - Meet requirement 6.1. But do not meet requirement 6.2 and/or 6.3. Score 1.5 - Meet requirement 6.1, 6.2 and 6.3. But do not meet requirement 6.4. Score 2 - Meet all requirements. N/A - If no die cut process utilized. | 2
7 | Tooling Change Management | 7.1 Is there a tooling change management process defined? 7.2 Is the process followed in the actual tooling change activities? 7.3 Is tooling re-verification implemented after tooling change? 7.4 Is the tooling change information communicated to all related departments (i.e. tooling maintenance, production, engineering, quality, etc.) | 7.1 Có quy trình quản lý thay đổi công cụ được xác định không? 7.2 Quá trình có tuân theo các hoạt động thay đổi dụng cụ thực tế không? 7.3 Xác minh lại công cụ có được thực hiện sau khi thay đổi công cụ không? 7.4 Thông tin thay đổi dụng cụ có được truyền đạt tới tất cả các bộ phận liên quan không (ví dụ: bảo trì dụng cụ, sản xuất, kỹ thuật, chất lượng, v.v.) | Score 0 - Do not meet requirement 7.1. Score 1 - Meet requirement 7.1. But do not meet requirement 7.2 and/or 7.3. Score 1.5 - Meet requirement 7.1, 7.2 and 7.3. But do not meet requirement 7.4. Score 2 - Meet all requirements. N/A - If no die cut process utilized. | 2
Section 3.4 - Die Cut
Question Number | Element | Question / Requirement | VNM | Rating Criteria
1 | Prototype Build Process | 1.1 Is there a prototype build process defined for different type of die cut parts (which types of die cut prototype should be produced by prototype manufacturing machine and which types of die cut prototype should be produced by tooling)? 1.2 Are the prototype build activities follow the defined process? 1.3 Are the prototype samples verified (i.e. structure, dimension, cosmetic, etc.) before ship to customer? | 1.1 Có quy trình xây dựng nguyên mẫu được xác định cho các loại bộ phận cắt bế khác nhau (loại nguyên mẫu cắt bế nào nên được sản xuất bởi máy sản xuất nguyên mẫu và loại nguyên mẫu cắt bế nào nên được sản xuất bằng dụng cụ)? 1.2 Các hoạt động xây dựng nguyên mẫu có tuân theo quy trình xác định không? | Score 0 - Do not meet requirement 1.1. Score 0.25 - Meet requirement 1.1. But find multiple cases do not meet requirement 1.2 and/or 1.3. Score 0.5 - Meet requirement 1.1. But find isolated case do not meet requirement 1.2 and/or 1.3. Score 1 - Meet all requirements. N/A - If no die cut process utilized. | 1
2 | Key Process Parameter Control for the Material Slitting Process | Are below key process parameters controlled in the material slitting process? - Slitting width - Material roll unwinding and rewinding speed - Material roll unwinding and rewinding tension | Các thông số sau được kiểm soát trong qui trình cắt nguyên vật liệu hay không: chiều rộng, tốc độ, lực kéo | Score 0 - No any of the listed key process parameter is controlled. Score 1 - Some listed key process parameters are controlled, but missed any 2 of the listed key parameters. Score 1.5 - Some listed key process parameters are controlled, but missed any 1 of the listed key parameters. Score 2 - All the listed key process parameters are controlled. N/A - If no die cut process utilized. | 2
3 | Key Process Parameter Control for Die Cutting Process | Are below key process parameters controlled in the die cutting process? - Shut height or cutting pressure - Speed - Material feeding distance | Các thông số sau được kiểm soát trong qui trình cắt không: áp lực cắt, tốc độ.. | Score 0 - No any of the listed key process parameter is controlled. Score 1 - Some listed key process parameters are controlled, but missed any 2 of the listed key parameters. Score 2 - Some listed key process parameters are controlled, but missed any 1 of the listed key parameters. Score 3 - All the listed key process parameters are controlled. N/A - If no die cut process utilized. | 1
4 | Auxiliary Materials Control | 4.1 Are the die cutting auxiliary material (i.e. release liner, scrap removing film / tape, etc.) defined in the process documents (i.e. WI, SOP, etc.) 4.2 Are this requirements followed in production? | Nguyên liệu phụ trợ máy cắt (băng dính tape…) được qui định trong văn bản qui trình (SOP…) Các yêu cầu được chấp hành trong sản xuất | Score 0 - Do not meet requirement 4.1. Score 0.25 - Meet requirement 4.1. But find multiple cases do not meet requirement 4.2. Score 0.5 - Meet requirement 4.1. But find isolated case do not meet requirement 4.2. Score 1 - Meet all requirements. N/A - If no die cut process utilized, or no auxiliary material used in the die cut process. | 1
5 | Scrap Removing | 5.1 Are the scrap removing methods defined in the process documents (i.e. WI, SOP, etc.). 5.2 Are all scrap materials be completely removed after die-cutting? | Phương pháp loại bỏ phế được qui định trong qui trình văn bản hay không. Tất cả phế được loại bỏ hoàn toàn sau cắt không | Score 0 - Do not meet requirement 5.1. Score 0.25 - Meet requirement 5.1. But find multiple cases do not meet requirement 5.2. Score 0.5 - Meet requirement 5.1. But find isolated case do not meet requirement 5.2. Score 1 - Meet all requirements. N/A - If no die cut process utilized. | 1
6 | General Quality Control Points of Die Cut Material | Are below general quality control points of die cut material inspected in incoming? - Supplier - Material type - Production date (shelf life) - No cosmetic issue, such as damage, scratch, contamination, etc. | Chất lượng của vật liệu cắt được kiểm soát không: nhà cung cấp, loại nguyên vật liệu, không xước, bẩn… | Score 0 - No any of the listed general control point is inspected in incoming. Score 0.25- Some general control points are inspected, but missed any 2~3 of the listed general control points. Score 0.5 - Some general control points are inspected, but missed any 1 of the listed general control points. Score 1 - All the listed general control points are inspected in incoming. N/A - If no die cut process utilized. | 1
7 | Quality Inspection for Product | Are below critical quality control points of product inspected after die cutting? - Product structure: no missing any cutting or feature forming, no overcut of the release liner. - Cosmetic: no damage, scratch, contamination, etc. - Dimension check. | Chất lượng của sản phẩm được kiểm soát sau cắt không: cấu trúc sản phẩm đúng theo thiết kế, không xước… | Score 0 - No any of the listed critical control point is inspected after die cutting. Score 0.25- Some critical control points are inspected, but missed any 2 of the listed critical control points. Score 0.5 - Some critical control points are inspected, but missed any 1 of the listed critical control points. Score 1 - All the listed critical control points are inspected after die cutting. N/A - If no die cut process utilized. | 1
Section 4- Product Evaluation (OQC) |  |  |  | Sub total (Score) | 22 | 0 | COMMENT
|  |  |  | Achievement rate | 22% | 0%
1 | Training | Did an auditor receive an education about the measuring method, auditing method, and equipment use method , and get certified? | Nhân viên kiểm tra có nhận được sự đào tạo về phương pháp đo lường, phương pháp kiểm tra và phương pháp sử dụng thiết bị và được chứng nhận không? | Score 1: There is no auditor certiification standard, and an auditor has not been certified. Score 2: Though there is no auditor certification standard, the auditor certification has been invested, or the auditor certification standard is retained. Score 3: Though there is an auditor certification standard, the auditor certification system, identification management, and cyclic education management, etc are required to be partly improved. Score 4- There is the auditor certification standard, and certification evaluation/ identification management/ cyclic education, etc. are normally implemented. | 3
2 | Standard | Are the audit standard and drawings are kept, and does the standard coincide with the products which are under auditing? | Các tiêu chuẩn kiểm tra có phù hợpvà treo tại khu vực kiểm tra sản phẩm không ? | Score 1: There are no audit standard management criteria, and an audit is done under an auditor's self-judgment without the audit standard and drawings. Score 2:Though the related standard is not available, an audit is performed according to the audit standard suited for products , or the criteria for the audit standard management are retained. Score 3: The audit standard is prepared and applied according to audit standard criteria, but audit items/method are required to be partly improved. Score 4: An audit is performed based on the audit standard prepared according to the audit standard management critera. | 3
3 | Layout | Are the products/pre/post shipment inspection, and the storage place for rejected products under separately classified management, and marked? of pre/post audit for products is clearly handled. | Khu vực kiểm tra có phân loại hàng chờ kiểm tra, hàng NG, hàng OK không? | Score 1: There is no separate storage place, and products are stored in a state without distinction of pre/post audit. Score 2: Though there is no separate storage place for products, they are stored under classified management, or only the separate storage place is designated. Score 3: Products are kept in a separate storage place under classified management, but there are some products without distinction of pre/post audit. Score 4: Products are kept in a separate storage place under classified management, and distintion of pre/post audit for products is clearly handled. | 3
4 | Measuring equipmen | Is the measuring equipment controlled and calibrated? | Thiết bị đo có được quản lý và tiến hành hiệu chuẩn không ? | Score 1 : There is no measuring instrument selection standard, and the accuracy of a measuring instrument is not compatible with the allowance of actual measurement items (ex. standard: xx.xx, measuring equipment: xx.x) Score 2 : There is the measuring instrument selection standard, or a measuring instrument in use is suitable for allowance measurement of actual products despite the absence of the standard. Score 3: There is the measuring instrument selection standard, but there exists a measuring instrument which is not selected according to the standard, or partial improvements are required, such as converiience of measurement, etc. Score 4: There is the the measuring instrument selection standard, and the accuracy of the measuring instrument in use is suited for measurement item allowance. (ex. standard: xx.xx, measuring equipment: xx.xx abnormal) | 3
5 | Follow customer | Is the unacceptable item arising from a customer reflected in the management point of the audit process? | Có quy trình xử lý khiếu nại của khách hàng không? | Score 1: There is no system for revison by reflecting unacceptable item in the audit standard, and it is not reflected as the audit item. Score 2: Although there is no audit standard reflection system, it is reflected through the revision and addition of the audit item, or the system reflecting it in the audit standard is established. Score 3: Established is the system reflecting it in the audit item according to the countermeasures against an unacceptable item, but there are some cases of omissions, or partial improvement are required. Score 4: Etablished is the system reflecting it in the audit standard according to an unacceptable item, and actually such an unacceptable item is reflected in the audit standard. | 3
6 | Internal audit | Is the receiving audit history managment register under record management?(receiving audit report, audit history, rejection status, corrective measures, and post-management, etc. ) | Có tiến hành kiểm tra nội bộ không ? Các vấn đề cần khắc phục có tiến hành cải tiến kịp thời không? | Score 1: There is no receiving audit history management standard, and history management is not in progress. Score 2: Although there is no receiving audit history management standard, the audit history is managed, or only the standard for history management is retained. Score 3: Although there is the receiving audit history management standard in time of the receiving audit, partial improvements of the history maintenance state(post-measure contents, etc.) are required. . Score 4: There is the receiving audit management standard, and all audit history records are maintained. | 3
7 | Product Evaluation | Does the result of re-inspection of the products finished with the shippment inspection meet the standard? (Confirmation of the minimum 5 samples) (Inspection of the item relevant to the audit standard by sampling the minimum 5 pieces of the parts which passed the shippment inspection, and post-judgment by selecting additional items when necessary) | Kiểm tra xác suất lại các sản phẩm đã hoàn thành có đạt tiêu chuẩn không? | Score 1: As a result of the inspection, unacceptable parts account for more than 75%. Score 2: As a result of the inspection, unacceptable parts account for more than 50%. Score 3: As a result of the inspection, unacceptable parts account for 25~74%. Score 4: As a result of the inspection, unacceptable parts account for 1~24%. Score 5: As a result of the inspection, all parts in comparison with the standard are acceptable. | 4
Section 5- Packing and Shipment |  |  |  | Sub total (Score) | 9 | 0 | COMMENT
|  |  |  | Achievement rate | 9% | 0%
1 | Standard | Are there packing work standard management criteria by part/item? If so, are they distributed to the relevant process, and under revised management? | Có tiêu chuẩn quản lý đóng gói sản phẩm. Thực tế có tuân thủ không ? | Score 1: There are no criteria for packing work standard management, nor is the packing standard used in time of packing. Score 2: Although there are no packing work management criteria, the packing standard by part/item is being used, or the criteria for packing work standard management are retained. Score 3: Though there are packing work standard management criteria, some of the packing guidelines and revised managment ,etc. are required to be partly improved. Score 4: There are packing work standard management criteria, and the standard is prepared, approved and distributed according to the criteria, and the standard is kept on the site to be applied. | 3
2 | FIFO | Is there first-in, first-out for products in need of life-cycle management and history management of products, and are the products managed by the system? (color difference, before/after design change) | Có tuân thủ quy định FIFO khi xuất hàng không? | Score 1: There is no system for life-cycle management, or history management of a product, nor is first-in, first-out implemented. Score 2: Although there is no standard for product life-cycle & history management, first-in, first-out is implemented through the identification and maintenance of Lot and date of manfacturing, etc., or there are managment criteria. Score 3: There are the criteria of first-in, first-out for product life cycle & history management, but some are insufficient, or in need of improvements. Score 4: According to the criteria for first-in, first-out management of product, the first-in, first-out for actual products is implemented. | 3
3 | Environment | Is the environmental condition of the warehouse under measurement control regularly? (temperature/humidity) | Môi trường bảo quản thành phẩm có được quản lý không( nhiệt độ, độ ẩm ) | Score 1 : The environmental condition is not defined, nor is the temperature/humidity managed. Score 2 : Although the environmental condition is not defiend, nor is the temperature/humidity managed, the environmental condition for materials storage is established. Score 3 : Although the environmental condition is not defiend, temperature/humdity is managed, or the environmental condition for materials storage is established. Score 4: The environmental condition is established, but a state of management needs to be improved. Score 5: The environmental condition is established, and it is managed according to the established standard. | 3
SCORE OF EVALUATION
No | Process |  | Number of evaluation items | Evaluation result
|  |  |  | Standard Score | Actual Score |  | Achievement rate
1 | Warehouse for Materials |  |  | 9 | 0 |  | 0%
2 | Material Inspection and Preparation |  |  | 12 | 0 |  | 0%
3 | Production Process |  |  | 48 | 0 |  | 0%
4 | Product Evaluation (OQC) |  |  | 22 | 0 |  | 0%
5 | Packing and Shipment |  |  | 9 | 0 |  | 0%
TOTAL |  |  | 0 | 100 | 0 |  | 0%
RANK |  |  | RESULT |  | Confirm of Vendor/ Xác nhận của nhà cung cấp
A | ≥ 95% | Excellent/ Rất tốt
B | 85-94% | Good, need to keep improving/ Tốt, cần tiếp tục tự cải thiện
C | 75-84% | Accept, need improvement/ Chấp nhận, cần cải thiện
D | 65-74% | Poor, reevaluate when needed/ Kém, đánh giá lại khi cần
E | ≤ 64% | Not acceptance/ Không chấp nhận
Confirmation |  | Auditor/ Thành viên đánh giá | Auditor/ Thành viên đánh giá | Auditor/ Thành viên đánh giá | Evaluation team leader/ Trưởng đoàn đánh giá
Sign/ Chữ ký
Name/ Họ tên
ID/ Số thẻ
Dept/ Bộ phận
Job Title/ Chức vụ
Date/ Ngày
PUR.04.00.05. Ngày ban hành 01/01/2019 |  | Nơi lưu: Bộ phận thu mua | Hình thức lưu: Bản cứng | Thời gian lưu: 03 năm | Phương pháp hủy: Cắt/Đốt |  | Lần sửa đổi: 00
Note on A23: Dang Hoang Hoa: tạo check sheet dựa vào quy trình sản xuất